## EAM
| RE total | RE unspecified | RE biomass | RE solar | RE geothermal | RE wind | RE hydro | Nuclear | FO total | FO unspecified | FO hard coal | FO lignite | FO oil | FO gas | CO2 (gCO2/kWh) | Rad waste (mg/kWh)
EAM | 4.941% | 0.01518% | 0.6725% | 1.335% | 0.0002878% | 1.609% | 1.31% | 19.4% | 75.66% | 5.804% | 37.62% | 0.3632% | 1.79% | 30.08% | 536.937 | 0.57917

## Residual Mixes
| RE total | RE unspecified | RE biomass | RE solar | RE geothermal | RE wind | RE hydro | Nuclear | FO total | FO unspecified | FO hard coal | FO lignite | FO oil | FO gas | Untracked % | CO2 (gCO2/kWh) | Rad waste (mg/kWh)
AT | NA | NA | NA | NA | NA | NA | NA | NA | NA | NA | NA | NA | NA | NA | NA | NA | NA
BA | 39.27% | 0% | 0% | 2.037% | 0% | 2.801% | 34.43% | 0% | 60.73% | 0% | 60.73% | 0% | 0% | 0% | 100% | 777.0241 | 0
BE | 18.07% | 0% | 1.156% | 13.71% | 1.826e-06% | 2.606% | 0.5942% | 54.08% | 27.85% | 1.483% | 3.709% | 0% | 0.01161% | 22.65% | 68.35% | 131.7285 | 1.4601
BG | 13.97% | 0.001336% | 0.4537% | 7.481% | 2.533e-05% | 1.99% | 4.04% | 47.88% | 38.16% | 0.5109% | 4.071% | 25.89% | 0.1576% | 7.528% | 96.44% | 379.5273 | 1.6673
CH | NA | NA | NA | NA | NA | NA | NA | NA | NA | NA | NA | NA | NA | NA | NA | NA | NA
CY | 16.9% | 0% | 0.6057% | 11.54% | 0% | 4.763% | 0% | 0% | 83.1% | 0% | 0% | 0% | 83.1% | 0% | 95.65% | 613.0803 | 0
CZ | 16.87% | 0% | 8.137% | 5.564% | 0% | 1.111% | 2.054% | 38.09% | 45.04% | 0.1628% | 39.62% | 0% | 0.1132% | 5.152% | 88.11% | 584.0694 | 0.49518
DE | 0% | 0% | 0% | 0% | 0% | 0% | 0% | 0% | 100% | 8.033% | 52.48% | 0% | 2.202% | 37.29% | 5.865% | 724.5642 | 0
DK | 24.45% | 4.122% | 4.516% | 6.712% | 0.0001814% | 7.855% | 1.243% | 12.23% | 63.33% | 7.085% | 30.91% | 0.2289% | 1.547% | 23.55% | 57.71% | 421.8935 | 0.36506
EE | 11.55% | 0.009986% | 1.691% | 6.128% | 0.0001893% | 2.816% | 0.9078% | 12.76% | 75.69% | 29.31% | 24.75% | 0.2389% | 1.177% | 20.21% | 80.21% | 611.9624 | 0.38095
ES | 4.446% | 0.003396% | 0.1505% | 2.281% | 6.438e-05% | 1.718% | 0.2931% | 38.81% | 56.75% | 1.298% | 10.38% | 0.08125% | 2.323% | 42.67% | 59.47% | 292.1964 | 1.1053
FI | 11.25% | 0.008466% | 4.768% | 4.193% | 0.0001605% | 0.8972% | 1.384% | 30.94% | 57.81% | 6.609% | 29.66% | 0.2025% | 1.947% | 19.4% | 30.07% | 405.5925 | 0.92651
FR | 7.247% | 0% | 1.115% | 3.132% | 0% | 1.995% | 1.006% | 87.87% | 4.881% | 0.01223% | 0.1761% | 0% | 0.445% | 4.247% | 82.76% | 23.5196 | 2.3725
GB | 3.289% | 0.007585% | 0.336% | 1.487% | 0.0001438% | 0.8038% | 0.6544% | 23.86% | 72.85% | 5.005% | 19.4% | 0.1814% | 1.422% | 46.84% | 86.35% | 420.7567 | 1.4228
GR | 24.82% | 1.882% | 0.6349% | 14.53% | 0.03567% | 6.445% | 1.284% | 0% | 75.18% | 0.04425% | 1.275% | 8.716% | 10.4% | 54.75% | 61.21% | 367.0699 | 0
HR | 12.4% | 0.009516% | 0.5406% | 3.044% | 0.0001804% | 4.719% | 4.088% | 12.16% | 75.44% | 3.638% | 29.25% | 0.2276% | 23.46% | 18.86% | 76.84% | 573.1743 | 0.36304
HU | 11.92% | 0.004742% | 0.6479% | 9.914% | 8.988e-05% | 0.723% | 0.6273% | 42.23% | 45.85% | 2.551% | 16.77% | 0.1134% | 0.6822% | 25.73% | 90.28% | 318.6429 | 1.4471
IE | 22.65% | 0% | 2.043% | 0.2505% | 0% | 18.14% | 2.217% | 0% | 77.35% | 0% | 7.448% | 0% | 0.3115% | 69.6% | 5.448% | 365.6096 | 0
IS | 10.52% | 0.01429% | 0.6329% | 1.256% | 5.757% | 1.517% | 1.346% | 18.26% | 71.22% | 5.462% | 35.4% | 0.3418% | 1.706% | 28.31% | 77.8% | 505.5071 | 0.54503
IT | 9.494% | 0.003698% | 0.7495% | 7.137% | 7.009e-05% | 0.3919% | 1.212% | 4.725% | 85.78% | 68.77% | 9.164% | 0.08846% | 0.436% | 7.327% | 63.35% | 441.1953 | 0.14107
LT | 3.128% | 0.009611% | 0.4257% | 0.8448% | 0.0001822% | 1.019% | 0.8292% | 12.29% | 84.58% | 11.3% | 23.82% | 0.2299% | 4.563% | 44.68% | 28.77% | 567.9102 | 0.36698
LU | 63.2% | 0.004018% | 3.242% | 50.48% | 7.616e-05% | 2.588% | 6.883% | 5.134% | 31.67% | 6.953% | 9.958% | 0.09612% | 0.4737% | 14.19% | 19.25% | 213.0718 | 0.15329
LV | 8.697% | 0.0107% | 1.473% | 5.155% | 0.0002028% | 1.134% | 0.9233% | 15.52% | 75.78% | 4.196% | 28.27% | 0.256% | 1.262% | 41.8% | 85.67% | 504.2208 | 0.47596
ME | 34.98% | 0% | 0% | 0.5744% | 0% | 3.415% | 30.99% | 0% | 65.02% | 51.75% | 0% | 13.27% | 0% | 0% | 99.5% | 622.513 | 0
MT | 12.54% | 0.004208% | 0.4998% | 11.22% | 7.977e-05% | 0.446% | 0.3631% | 5.377% | 82.08% | 1.609% | 10.43% | 0.1007% | 0.7529% | 69.19% | 95.16% | 398.4469 | 0.16055
NL | NA | NA | NA | NA | NA | NA | NA | NA | NA | NA | NA | NA | NA | NA | NA | NA | NA
NO | 4.817% | 0.0148% | 0.6555% | 1.301% | 0.0002805% | 1.568% | 1.277% | 19.05% | 76.14% | 7.907% | 36.67% | 0.354% | 1.745% | 29.46% | 70.52% | 534.8397 | 0.56869
PL | 9.293% | 0.001273% | 0.772% | 8.037% | 2.414e-05% | 0.135% | 0.3481% | 1.627% | 89.08% | 1.439% | 70.07% | 0.03046% | 0.1501% | 17.39% | 83.06% | 808.2995 | 0.048581
PT | 4.131% | 0.01269% | 0.5622% | 1.116% | 0.0002406% | 1.345% | 1.095% | 21.14% | 74.73% | 5.755% | 31.73% | 0.3036% | 1.496% | 35.45% | 85.21% | 501.761 | 0.66428
RO | 47.65% | 0.0007838% | 0.4078% | 6.787% | 1.486e-05% | 12.59% | 27.87% | 20.88% | 31.47% | 0.2997% | 12.96% | 0.01875% | 0.1718% | 18.02% | 99.34% | 233.0222 | 3.6072
RS | 25.74% | 0% | 0.006957% | 0.3506% | 0% | 0.9944% | 24.38% | 0% | 74.26% | 1.724% | 0% | 67.43% | 0% | 5.107% | 87.56% | 895.9552 | 0
SE | 50.7% | 0% | 7.466% | 28.2% | 0% | 7.752% | 7.282% | 32.54% | 16.76% | 13.78% | 0.07539% | 0% | 1.221% | 1.689% | 8.418% | 85.517 | 0.87857
SI | 18.97% | 0.0004935% | 1.045% | 13.23% | 9.354e-06% | 0.1271% | 4.565% | 33.41% | 47.62% | 0.1887% | 41.58% | 0.01181% | 0.1396% | 5.699% | 52.42% | 429.45 | 1.0022
SK | 10.67% | 0.3038% | 4.415% | 0.9764% | 0.0001217% | 0.6914% | 4.283% | 41.39% | 47.94% | 3.844% | 17.33% | 0.4173% | 2.549% | 23.8% | 81.95% | 334.3263 | 2.0033

## Attributes (TWh) EAM
| Volume (TWh) | RE unspecified | RE biomass | RE solar | RE geothermal | RE wind | RE hydro | Nuclear | FO unspecified | FO hard coal | FO lignite | FO oil | FO gas
AT | 5.0544 | 0 | 0.32675 | 0 | 0 | 0.62506 | 1.8011 | 0 | 0 | 1.0709 | 0 | 0.3339 | 0.89681
BA | 2.4612 | 0 | 0 | 0.050141 | 0 | 0.068933 | 0.84742 | 0 | 0 | 1.4947 | 0 | 0 | 0
BE | 1.6102 | 0 | 0.018617 | 0.22076 | 2.9406e-08 | 0.04196 | 0.0095682 | 0.87077 | 0.023881 | 0.05972 | 0 | 0.00018692 | 0.36472
BG | -2.8518 | -0.00043295 | -0.019179 | -0.038059 | -8.2064e-06 | -0.045884 | -0.037356 | -0.55322 | -0.16552 | -1.0729 | -0.010357 | -0.051044 | -0.85787
CH | 14.2133 | 0 | 0.24775 | 0.52302 | 0 | 0.027527 | 3.1381 | 9.7355 | 0.47714 | 0 | 0 | 0 | 0.064231
CY | 0.030642 | 0 | 0.0001856 | 0.0035346 | 0 | 0.0014596 | 0 | 0 | 0 | 0 | 0 | 0.025462 | 0
CZ | 8.0912 | 0 | 0.6584 | 0.4502 | 0 | 0.08988 | 0.16617 | 3.082 | 0.013174 | 3.2054 | 0 | 0.0091621 | 0.41684
DE | 160.5162 | 0 | 0 | 0 | 0 | 0 | 0 | 0 | 12.8945 | 84.2351 | 0 | 3.5353 | 59.8512
DK | -13.98 | -0.0021224 | -0.094016 | -0.18657 | -4.0228e-05 | -0.22493 | -0.18312 | -2.7119 | -0.81138 | -5.2595 | -0.05077 | -0.25022 | -4.2053
EE | -4.3571 | -0.00066148 | -0.029302 | -0.058148 | -1.2538e-05 | -0.070103 | -0.057074 | -0.84524 | -0.25288 | -1.6392 | -0.015823 | -0.077987 | -1.3107
ES | -32.9757 | -0.0050062 | -0.22176 | -0.44008 | -9.489e-05 | -0.53055 | -0.43195 | -6.3969 | -1.9139 | -12.406 | -0.11975 | -0.59022 | -9.9195
FI | -13.8742 | -0.0021063 | -0.093304 | -0.18516 | -3.9924e-05 | -0.22322 | -0.18174 | -2.6914 | -0.80525 | -5.2197 | -0.050385 | -0.24833 | -4.1735
FR | 37.1962 | 0 | 0.41461 | 1.1649 | 0 | 0.74204 | 0.37418 | 32.6851 | 0.0045477 | 0.065487 | 0 | 0.16554 | 1.5799
GB | -131.6738 | -0.01999 | -0.88551 | -1.7572 | -0.0003789 | -2.1185 | -1.7248 | -25.5432 | -7.6422 | -49.5379 | -0.47819 | -2.3568 | -39.6091
GR | 1.9528 | 0.036748 | 0.012399 | 0.28383 | 0.00069651 | 0.12587 | 0.025066 | 0 | 0.0008641 | 0.024902 | 0.17021 | 0.20305 | 1.0692
HR | -8.0823 | -0.001227 | -0.054353 | -0.10786 | -2.3257e-05 | -0.13004 | -0.10587 | -1.5679 | -0.46909 | -3.0407 | -0.029352 | -0.14466 | -2.4312
HU | -13.0926 | -0.0019877 | -0.088048 | -0.17473 | -3.7675e-05 | -0.21065 | -0.1715 | -2.5398 | -0.75989 | -4.9257 | -0.047547 | -0.23434 | -3.9384
IE | 12.2057 | 0 | 0.24931 | 0.030571 | 0 | 2.2136 | 0.27056 | 0 | 0 | 0.90906 | 0 | 0.038025 | 8.4946
IS | -14.0502 | -0.002133 | -0.094488 | -0.18751 | -4.0431e-05 | -0.22606 | -0.18404 | -2.7256 | -0.81546 | -5.2859 | -0.051025 | -0.25148 | -4.2265
IT | -47.963 | -0.0072815 | -0.32255 | -0.64009 | -0.00013802 | -0.77168 | -0.62826 | -9.3043 | -2.7837 | -18.0445 | -0.17418 | -0.85847 | -14.4279
LT | -1.8892 | -0.00028681 | -0.012705 | -0.025212 | -5.4363e-06 | -0.030396 | -0.024746 | -0.36648 | -0.10965 | -0.71075 | -0.0068608 | -0.033814 | -0.56829
LU | -0.26119 | -3.9652e-05 | -0.0017565 | -0.0034857 | -7.5159e-07 | -0.0042023 | -0.0034213 | -0.050668 | -0.015159 | -0.098264 | -0.00094853 | -0.0046749 | -0.078569
LV | -4.2145 | -0.00063982 | -0.028343 | -0.056244 | -1.2128e-05 | -0.067808 | -0.055205 | -0.81757 | -0.24461 | -1.5856 | -0.015305 | -0.075434 | -1.2678
ME | 0.71902 | 0 | 0 | 0.0041302 | 0 | 0.024556 | 0.22281 | 0 | 0.37209 | 0 | 0.095438 | 0 | 0
MT | -0.81757 | -0.00012412 | -0.0054982 | -0.010911 | -2.3526e-06 | -0.013154 | -0.010709 | -0.1586 | -0.047451 | -0.30758 | -0.0029691 | -0.014633 | -0.24594
NL | -5.0533 | -0.00076717 | -0.033984 | -0.067439 | -1.4541e-05 | -0.081304 | -0.066193 | -0.98028 | -0.29329 | -1.9011 | -0.018352 | -0.090447 | -1.5201
NO | -94.2906 | -0.014315 | -0.63411 | -1.2583 | -0.00027133 | -1.5171 | -1.2351 | -18.2913 | -5.4725 | -35.4737 | -0.34243 | -1.6877 | -28.3638
PL | -10.7437 | -0.0016311 | -0.072252 | -0.14338 | -3.0916e-05 | -0.17286 | -0.14073 | -2.0842 | -0.62356 | -4.042 | -0.039017 | -0.1923 | -3.2318
PT | -36.6109 | -0.0055581 | -0.24621 | -0.48859 | -0.00010535 | -0.58904 | -0.47956 | -7.1021 | -2.1249 | -13.7736 | -0.13296 | -0.65529 | -11.013
RO | -2.6022 | -0.00039505 | -0.0175 | -0.034727 | -7.4879e-06 | -0.041867 | -0.034085 | -0.50479 | -0.15103 | -0.97898 | -0.00945 | -0.046575 | -0.78276
RS | 0.90966 | 0 | 6.3289e-05 | 0.0031892 | 0 | 0.0090456 | 0.22181 | 0 | 0.015684 | 0 | 0.61341 | 0 | 0.046456
SE | 1.7923 | 0 | 0.13381 | 0.50534 | 0 | 0.13894 | 0.13052 | 0.58319 | 0.24695 | 0.0013511 | 0 | 0.021888 | 0.030265
SI | -0.21811 | -3.3113e-05 | -0.0014668 | -0.0029108 | -6.2764e-07 | -0.0035093 | -0.002857 | -0.042311 | -0.012659 | -0.082058 | -0.0007921 | -0.0039039 | -0.065611
SK | -9.1267 | -0.0013856 | -0.061377 | -0.1218 | -2.6263e-05 | -0.14684 | -0.11955 | -1.7705 | -0.5297 | -3.4336 | -0.033144 | -0.16336 | -2.7454

## Total Supplier Mix
| Volume (TWh) | RE unspecified | RE biomass | RE solar | RE geothermal | RE wind | RE hydro | Nuclear | FO unspecified | FO hard coal | FO lignite | FO oil | FO gas | CO2 (gCO2/kWh) | Rad waste (mg/kWh)
AT | 60.7241 | 0.03075% | 4.071% | 6.023% | 0.1778% | 12.94% | 58.37% | 0% | 0.06928% | 1.913% | 0% | 0.5834% | 15.82% | 91.3333 | 0
BA | 11.5608 | 0% | 0% | 2.037% | 0% | 2.801% | 34.43% | 0% | 0% | 60.73% | 0% | 0% | 0% | 777.0241 | 0
BE | 77.7579 | 0.02182% | 5.552% | 10.43% | 0.1762% | 17.78% | 10.03% | 36.96% | 1.014% | 2.535% | 0% | 0.007934% | 15.48% | 90.0351 | 0.99799
BG | 33.59 | 0.001289% | 0.4647% | 9.36% | 2.443e-05% | 2.701% | 4.498% | 46.18% | 0.4928% | 3.926% | 24.97% | 0.152% | 7.26% | 366.0337 | 1.608
CH | 61.6267 | 0% | 1.529% | 4.182% | 0% | 3.525% | 67.8% | 21.93% | 0.7997% | 0% | 0% | 0% | 0.2365% | 4.2729 | 1.0526
CY | 5.242 | 0% | 0.7259% | 15.23% | 0% | 4.556% | 0% | 0% | 0% | 0% | 0% | 79.48% | 0% | 586.4311 | 0
CZ | 60.2148 | 0.01849% | 8.951% | 6.044% | 0.1111% | 3.299% | 6.668% | 35.22% | 0.1435% | 34.91% | 0% | 0.09977% | 4.539% | 514.6418 | 0.45785
DE | 453.0241 | 45.41% | 1.925% | 3.31% | 0.4921% | 8.611% | 34.39% | 0% | 0.4712% | 3.078% | 0% | 0.1292% | 2.187% | 42.4975 | 0
DK | 38.435 | 2.419% | 4.472% | 11.41% | 0.0001047% | 32.46% | 4.874% | 7.822% | 4.088% | 17.84% | 0.1321% | 0.893% | 13.59% | 243.4593 | 0.23365
EE | 8.2582 | 0.01053% | 4.16% | 9.756% | 0.05433% | 9.266% | 3.374% | 12.66% | 23.51% | 19.85% | 0.1916% | 0.9444% | 16.21% | 490.8927 | 0.37844
ES | 247.8444 | 0.00202% | 1.834% | 10.7% | 3.829e-05% | 19% | 11.64% | 23.08% | 0.7722% | 6.17% | 0.04832% | 1.382% | 25.38% | 173.7723 | 0.65735
FI | 82.738 | 0.01304% | 6.03% | 3.066% | 0.009953% | 11.97% | 9.97% | 51.56% | 1.987% | 8.918% | 0.0609% | 0.5854% | 5.834% | 121.9663 | 1.5463
FR | 449.2 | 0.00617% | 1.453% | 4.33% | 0.007286% | 7.265% | 10.17% | 72.73% | 0.01012% | 0.1457% | 0% | 0.3683% | 3.515% | 19.465 | 1.9638
GB | 305.2 | 0.01176% | 3.131% | 1.802% | 0.0001241% | 9.635% | 1.38% | 21.13% | 4.322% | 16.75% | 0.1567% | 1.228% | 40.45% | 363.3435 | 1.2706
GR | 56.5618 | 1.152% | 1.623% | 18.18% | 0.04736% | 22.48% | 8.419% | 0% | 0.02709% | 0.7806% | 5.335% | 6.365% | 35.58% | 230.6378 | 0
HR | 16.7813 | 0.007312% | 4.107% | 2.984% | 0.0001386% | 6.824% | 18.39% | 9.723% | 2.795% | 22.48% | 0.1749% | 18.03% | 14.49% | 440.407 | 0.29035
HU | 46.4315 | 0.02468% | 1.729% | 11.2% | 0.03624% | 3.891% | 3.598% | 38.13% | 2.303% | 15.14% | 0.1024% | 0.6159% | 23.23% | 287.6567 | 1.3064
IE | 42.5313 | 1.287% | 5.587% | 10.9% | 0% | 40.97% | 16.47% | 0% | 0% | 0.4058% | 0% | 0.01697% | 24.37% | 108.2321 | 0
IS | 19.1903 | 0.01112% | 0.7579% | 3.909% | 5.458% | 13.41% | 6.837% | 14.2% | 4.249% | 27.54% | 0.2659% | 1.327% | 22.02% | 393.2896 | 0.42404
IT | 310.834 | 0.07286% | 5.889% | 9.944% | 1.999% | 8.099% | 16.66% | 2.993% | 43.56% | 5.805% | 0.05604% | 0.2762% | 4.642% | 279.4975 | 0.089369
LT | 10.3711 | 0.003315% | 14.37% | 13.63% | 0.0009491% | 29.99% | 14.13% | 3.536% | 3.25% | 6.853% | 0.06615% | 1.313% | 12.86% | 163.4151 | 0.1056
LU | 5.125 | 0.08665% | 1.981% | 10.8% | 1.661% | 14.26% | 64.12% | 0.9886% | 1.339% | 1.917% | 0.01851% | 0.09122% | 2.731% | 41.0269 | 0.029517
LV | 6.9798 | 0.009167% | 3.757% | 5.368% | 0.0001738% | 3.492% | 9.158% | 13.3% | 3.594% | 24.21% | 0.2193% | 1.081% | 35.81% | 431.9443 | 0.40774
ME | 3.2622 | 0% | 0% | 0.5715% | 0% | 3.897% | 30.83% | 0% | 51.49% | 0% | 13.21% | 0% | 0% | 619.4064 | 0
MT | 3.0993 | 0.004005% | 1.008% | 11.9% | 7.591e-05% | 1.417% | 2.439% | 5.117% | 1.531% | 9.924% | 0.0958% | 0.7165% | 65.85% | 379.1727 | 0.15278
NL | 115.919 | 0.0006618% | 3.002% | 16.97% | 1.254e-05% | 26.88% | 0.7169% | 3.986% | 2.163% | 10.4% | 0.01583% | 1.19% | 34.66% | 251.4409 | 0.11005
NO | 137.16 | 0.01943% | 0.7796% | 2.846% | 0.01999% | 6.5% | 19.1% | 17.06% | 5.558% | 25.86% | 0.2497% | 1.23% | 20.77% | 377.0954 | 0.50987
PL | 154.2025 | 0.001058% | 3.232% | 8.529% | 2.005e-05% | 11.29% | 1.469% | 1.488% | 1.195% | 58.2% | 0.0253% | 0.1247% | 14.44% | 671.3908 | 0.044453
PT | 51.397 | 0.2339% | 1.671% | 0.9779% | 0.000205% | 8.896% | 5.997% | 18.01% | 5.438% | 27.04% | 0.2587% | 1.275% | 30.21% | 430.006 | 0.56602
RO | 50.736 | 0.0007786% | 0.4051% | 6.884% | 1.476e-05% | 12.92% | 27.76% | 20.74% | 0.327% | 12.87% | 0.01863% | 0.1706% | 17.9% | 232.0447 | 3.5833
RS | 34.8047 | 0% | 0.8358% | 0.3393% | 0% | 3.843% | 29.03% | 0% | 1.859% | 0% | 59.05% | 0% | 5.047% | 790.9504 | 0
SE | 136.2937 | 0.05948% | 7.091% | 3.636% | 0.01359% | 15.63% | 34.41% | 37.68% | 1.226% | 0.006346% | 0% | 0.1028% | 0.1421% | 7.5206 | 1.0175
SI | 12.8004 | 0.0002587% | 3.157% | 15.19% | 0.06373% | 0.619% | 11.23% | 41.31% | 0.1015% | 21.8% | 1.221% | 0.07773% | 5.227% | 250.1985 | 1.2394
SK | 26.3282 | 0.249% | 4.761% | 2.609% | 9.975e-05% | 2.829% | 15.83% | 34.42% | 3.15% | 14.2% | 0.342% | 2.089% | 19.53% | 274.1074 | 1.659

## Production Mix
| Volume [TWh] | RE unspecified | RE biomass | RE solar | RE geothermal | RE wind | RE hydro | Nuclear | FO unspecified | FO hard coal | FO lignite | FO oil | FO gas | CO2 (gCO2/kWh) | Rad waste (mg/kWh)
AT | 72.7162 | 0% | 4.29% | 0% | 0% | 14.67% | 65.2% | 0% | 0.9329% | 2.887% | 0% | 0.9541% | 11.07% | 86.5309 | 0
BA | 14.0306 | 0% | 0% | 2.036% | 0% | 2.799% | 34.47% | 0% | 0% | 60.69% | 0% | 0% | 0% | 776.5515 | 0
BE | 68.8587 | 0% | 3.585% | 11.57% | 0% | 19.07% | 0.6078% | 43% | 1.179% | 2.949% | 0% | 0.009231% | 18.03% | 104.8209 | 1.1611
BG | 34.643 | 0% | 0.4705% | 14.9% | 0% | 3.975% | 8.019% | 43.18% | 0% | 0.7101% | 24.18% | 0% | 4.564% | 310.7391 | 1.5113
CH | 73.57 | 0% | 2.433% | 5.41% | 0% | 0.2311% | 59.28% | 31.24% | 1.169% | 0% | 0% | 0% | 0.2447% | 5.7803 | 1.4993
CY | 5.273 | 0% | 0.7586% | 15.87% | 0% | 3.869% | 0% | 0% | 0% | 0% | 0% | 79.5% | 0% | 586.5461 | 0
CZ | 68.0686 | 0% | 7.325% | 5.246% | 0% | 1.025% | 3.926% | 41.27% | 0.1463% | 35.59% | 0% | 0.1017% | 5.373% | 529.1261 | 0.53651
DE | 435.0596 | 0% | 3.89% | 16.55% | 0.04533% | 32.13% | 4.379% | 0% | 3.454% | 22.57% | 0% | 0.9471% | 16.03% | 311.5818 | 0
DK | 36.168 | 2.569% | 20.48% | 10.44% | 0% | 56.85% | 0.06359% | 0% | 2.101% | 4.413% | 0% | 0.2571% | 2.817% | 51.1779 | 0
EE | 5.3612 | 0% | 22.37% | 18.75% | 0% | 21.71% | 0.5576% | 0% | 35.78% | 0% | 5.596e-06% | 0% | 0.8283% | 364.2826 | 0
ES | 258.0714 | 0.2687% | 1.487% | 18.87% | 0% | 23.64% | 12.28% | 20.16% | 0% | 1.146% | 0% | 1.125% | 21.02% | 100.6613 | 0.5444
FI | 79.557 | 0% | 11.79% | 1.452% | 0% | 24.96% | 17.78% | 39.13% | 1.055% | 2.714% | 0% | 0.2966% | 0.8208% | 33.2049 | 1.174
FR | 532.3425 | 0% | 1.978% | 4.659% | 0.0004696% | 8.797% | 12.87% | 67.95% | 0.009392% | 0.1353% | 0% | 0.3419% | 3.263% | 18.0683 | 1.8346
GB | 270.65 | 0% | 13.64% | 5.424% | 0% | 30.92% | 2.091% | 13.8% | 2.051% | 0.5875% | 0% | 0.5136% | 30.98% | 148.5013 | 1.1037
GR | 57.5948 | 1.213% | 1.25% | 20.15% | 0% | 22.32% | 5.869% | 0% | 0.02852% | 0% | 5.619% | 6.7% | 36.85% | 231.9697 | 0
HR | 13.597 | 0% | 6.51% | 2.726% | 0% | 19.28% | 44.92% | 0% | 0% | 5.379% | 0% | 21.19% | 0% | 224.3825 | 0
HU | 35.7022 | 0% | 4.152% | 24.87% | 0.0163% | 1.777% | 0.6289% | 42.47% | 0.8668% | 5.891% | 0% | 0.1446% | 19.18% | 177.2044 | 1.4865
IE | 36.9921 | 0.6025% | 2.593% | 2.368% | 0% | 38.18% | 2.111% | 0% | 0% | 2.924% | 0% | 0.1223% | 51.09% | 245.5727 | 0
IS | 19.5703 | 0% | 0% | 0% | 30.4% | 0.06492% | 69.51% | 0% | 0% | 0% | 0% | 0.01665% | 0% | 0.16766 | 0
IT | 259.835 | 0% | 5.074% | 13.88% | 2.028% | 8.493% | 19.48% | 0% | 51.04% | 0% | 0% | 0% | 0% | 235.2424 | 0
LT | 5.7276 | 0% | 12.6% | 1.663% | 0% | 59.04% | 7.588% | 0% | 3.971% | 0% | 0% | 1.787% | 13.35% | 118.7553 | 0
LU | 1.5162 | 0% | 18% | 34.24% | 0% | 31.34% | 8.842% | 0% | 3.526% | 0% | 0% | 0% | 4.05% | 46.1818 | 0
LV | 5.9056 | 0% | 7.437% | 6.739% | 0% | 4.626% | 54.06% | 0% | 0% | 0% | 0% | 0% | 27.14% | 145.6535 | 0
ME | 3.4474 | 0% | 0% | 1.801% | 0% | 8.454% | 50.94% | 0% | 0% | 0% | 38.81% | 0% | 0% | 482.2072 | 0
MT | 2.1318 | 0% | 0.4335% | 15.02% | 0% | 0% | 0% | 0% | 0% | 0% | 0% | 0.3552% | 84.19% | 345.3336 | 0
NL | 120.1398 | 0% | 5.324% | 18.1% | 0% | 27.35% | 0.07141% | 2.829% | 1.276% | 8.035% | 0% | 1.112% | 35.91% | 228.5836 | 0.076373
NO | 155.5954 | 0.1208% | 0% | 0.161% | 0% | 9.348% | 88.98% | 0% | 1.386% | 0% | 0% | 0% | 0% | 6.7371 | 0
PL | 154.1971 | 0% | 4.463% | 9.792% | 0% | 15.68% | 1.339% | 0% | 0.7911% | 55.58% | 0% | 0% | 12.35% | 634.0251 | 0
PT | 46.624 | 6.344% | 2.889% | 10.48% | 0% | 30.23% | 39.25% | 0% | 3.691% | 0% | 0% | 0% | 7.11% | 43.2967 | 0
RO | 47.795 | 0% | 0.3933% | 7.084% | 0% | 13.18% | 29.32% | 20.96% | 0% | 11.62% | 0% | 0.08369% | 17.37% | 216.4723 | 3.7721
RS | 34.2862 | 0% | 0.8486% | 0.352% | 0% | 3.885% | 28.97% | 0% | 0.0103% | 0% | 61.03% | 0% | 4.907% | 801.7065 | 0
SE | 169.7867 | 0% | 5.954% | 2.441% | 0% | 24.04% | 37.89% | 28.7% | 0.7403% | 0.00589% | 0% | 0.09541% | 0.1319% | 5.0472 | 0.77497
SI | 15.5881 | 0% | 1.274% | 7.153% | 0% | 0.04238% | 33.37% | 35.61% | 0.05314% | 19.9% | 0% | 0.04389% | 2.552% | 212.2169 | 1.0684
SK | 27.9691 | 0.2884% | 4.918% | 2.398% | 0% | 0.0174% | 17.23% | 60.75% | 1.347% | 1.372% | 0.2557% | 1.737% | 9.693% | 99.1319 | 2.1262

## Various total mixes
| Production mix | Residual mixes | European attribute mix
Volume (TWh) | 3168.3713 | 1784.5339 | 242.0587
RE unspecified % | 0.1821% | 0.09503% | 0.01518%
RE solar % | 9.422% | 5.289% | 1.335%
RE biomass % | 4.552% | 1.186% | 0.6725%
RE wind % | 18.63% | 1.845% | 1.609%
RE geothermal % | 0.3606% | 0.04893% | 0.0002878%
RE hydro % | 18.25% | 2.593% | 1.31%
Nuclear % | 21.39% | 34.34% | 19.4%
FO unspecified % | 5.306% | 10.04% | 5.804%
FO lignite % | 1.071% | 1.909% | 0.3632%
FO hard coal % | 7.974% | 18.54% | 37.62%
FO gas % | 12.08% | 22.55% | 30.08%
FO oil % | 0.7734% | 1.565% | 1.79%

## Residual Mixes Comparison
|  | 2022 | 2023 | 2024 |  |  | 2022 | 2023 | 2024 |  |  | 2022 | 2023 | 2024 |  |  | 2022 | 2023 | 2024
AT | RES | 0% | 0% | 0% | AT | RES | 0% | 0% | 0% | DE | RES | 0% | 1.262e-14% | 0% | NL | RES | 0% | 0% | 0%
| NUC | 0% | 0% | 0% |  | NUC | 0% | 0% | 0% |  | NUC | 11.36% | 3.208% | 0% |  | NUC | 0% | 0% | 0%
| FOS | 0% | 0% | 0% |  | FOS | 0% | 0% | 0% |  | FOS | 88.64% | 96.79% | 100% |  | FOS | 0% | 0% | 0%
BA | RES | 34.04% | 43.76% | 39.27% | BA | RES | 34.04% | 43.76% | 39.27% | GB | RES | 3.868% | 13.25% | 3.289% | NO | RES | 13.82% | 2.407% | 4.817%
| NUC | 0% | 0% | 0% |  | NUC | 0% | 0% | 0% |  | NUC | 23.02% | 18.57% | 23.86% |  | NUC | 15.78% | 11.16% | 19.05%
| FOS | 65.96% | 56.24% | 60.73% |  | FOS | 65.96% | 56.24% | 60.73% |  | FOS | 73.11% | 68.18% | 72.85% |  | FOS | 70.4% | 86.43% | 76.14%
BE | RES | 11.68% | 0% | 18.07% | BE | RES | 11.68% | 0% | 18.07% | GR | RES | 18.72% | 13.71% | 24.82% | PL | RES | 9.282% | 14.58% | 9.293%
| NUC | 55.9% | 61.93% | 54.08% |  | NUC | 55.9% | 61.93% | 54.08% |  | NUC | 1.077% | 1.426% | 0% |  | NUC | 0.4925% | 0.4252% | 1.627%
| FOS | 32.42% | 38.07% | 27.85% |  | FOS | 32.42% | 38.07% | 27.85% |  | FOS | 80.21% | 84.87% | 75.18% |  | FOS | 90.23% | 84.99% | 89.08%
BG | RES | 13.99% | 10.91% | 13.97% | BG | RES | 13.99% | 10.91% | 13.97% | HU | RES | 10.88% | 10.39% | 11.92% | PT | RES | 10.72% | 5.219% | 4.131%
| NUC | 36.65% | 45.04% | 47.88% |  | NUC | 36.65% | 45.04% | 47.88% |  | NUC | 43.74% | 43.22% | 42.23% |  | NUC | 9.656% | 6.982% | 21.14%
| FOS | 49.36% | 44.04% | 38.16% |  | FOS | 49.36% | 44.04% | 38.16% |  | FOS | 45.38% | 46.39% | 45.85% |  | FOS | 79.62% | 87.8% | 74.73%
HR | RES | 14.56% | 9.335% | 12.4% | HR | RES | 14.56% | 9.335% | 12.4% | IS | RES | 9.217% | 3.031% | 10.52% | RO | RES | 43.62% | 52.24% | 47.65%
| NUC | 8.633% | 6.288% | 12.16% |  | NUC | 8.633% | 6.288% | 12.16% |  | NUC | 17.02% | 11.12% | 18.26% |  | NUC | 21.09% | 20.21% | 20.88%
| FOS | 76.81% | 84.38% | 75.44% |  | FOS | 76.81% | 84.38% | 75.44% |  | FOS | 73.77% | 85.85% | 71.22% |  | FOS | 35.29% | 27.55% | 31.47%
CY | RES | 17.73% | 17.47% | 16.9% | CY | RES | 17.73% | 17.47% | 16.9% | IE | RES | 17.17% | 17.49% | 22.65% | RS | RES | 11.87% | 12.73% | 25.74%
| NUC | 0% | 0.4071% | 0% |  | NUC | 0% | 0.4071% | 0% |  | NUC | 0% | 0% | 0% |  | NUC | 3.692% | 1.822% | 0%
| FOS | 82.27% | 82.12% | 83.1% |  | FOS | 82.27% | 82.12% | 83.1% |  | FOS | 82.83% | 82.51% | 77.35% |  | FOS | 84.44% | 85.45% | 74.26%
CZ | RES | 5.456% | 6.402% | 16.87% | CZ | RES | 5.456% | 6.402% | 16.87% | IT | RES | 9.041% | 7.278% | 9.494% | SK | RES | 9.295% | 4.692% | 10.67%
| NUC | 40.95% | 42.82% | 38.09% |  | NUC | 40.95% | 42.82% | 38.09% |  | NUC | 2.617% | 4.404% | 4.725% |  | NUC | 69.06% | 46.7% | 41.39%
| FOS | 53.6% | 50.78% | 45.04% |  | FOS | 53.6% | 50.78% | 45.04% |  | FOS | 88.34% | 88.32% | 85.78% |  | FOS | 21.65% | 48.6% | 47.94%
DK | RES | 16.27% | 4.064% | 24.45% | DK | RES | 16.27% | 4.064% | 24.45% | LT | RES | 14.31% | 1.546% | 3.128% | SI | RES | 10.45% | 6.324% | 18.97%
| NUC | 9.44% | 8.666% | 12.23% |  | NUC | 9.44% | 8.666% | 12.23% |  | NUC | 16.24% | 9.665% | 12.29% |  | NUC | 28.48% | 18.59% | 33.41%
| FOS | 74.29% | 87.27% | 63.33% |  | FOS | 74.29% | 87.27% | 63.33% |  | FOS | 69.45% | 88.79% | 84.58% |  | FOS | 61.08% | 75.08% | 47.62%
EE | RES | 7.216% | 6.158% | 11.55% | EE | RES | 7.216% | 6.158% | 11.55% | LU | RES | 30.6% | 46.64% | 63.2% | ES | RES | 3.056% | 3.403% | 4.446%
| NUC | 9.669% | 6.712% | 12.76% |  | NUC | 9.669% | 6.712% | 12.76% |  | NUC | 11.42% | 4.078% | 5.134% |  | NUC | 34.8% | 37.51% | 38.81%
| FOS | 83.11% | 87.13% | 75.69% |  | FOS | 83.11% | 87.13% | 75.69% |  | FOS | 57.98% | 49.28% | 31.67% |  | FOS | 62.14% | 59.09% | 56.75%
FI | RES | 11.69% | 5.607% | 11.25% | FI | RES | 11.69% | 5.607% | 11.25% | LV | RES | 22.35% | 12.32% | 8.697% | SE | RES | 19.89% | 51.6% | 50.7%
| NUC | 18.19% | 13.85% | 30.94% |  | NUC | 18.19% | 13.85% | 30.94% |  | NUC | 8.858% | 9.763% | 15.52% |  | NUC | 73.03% | 35.53% | 32.54%
| FOS | 70.11% | 80.55% | 57.81% |  | FOS | 70.11% | 80.55% | 57.81% |  | FOS | 68.8% | 77.91% | 75.78% |  | FOS | 7.083% | 12.88% | 16.76%
FR | RES | 5.584% | 4.658% | 7.247% | FR | RES | 5.584% | 4.658% | 7.247% | ME | RES | 53.47% | 25.17% | 34.98% | CH | RES | 0% | 0% | 0%
| NUC | 72.86% | 86.53% | 87.87% |  | NUC | 72.86% | 86.53% | 87.87% |  | NUC | 0% | 3.324% | 0% |  | NUC | 0% | 0% | 0%
| FOS | 21.56% | 8.809% | 4.881% |  | FOS | 21.56% | 8.809% | 4.881% |  | FOS | 46.53% | 71.51% | 65.02% |  | FOS | 0% | 0% | 0%
DE | RES | 0% | 1.262e-14% | 0% | [5 empty] | MT | RES | 9.283% | 8.344% | 12.54%
| NUC | 11.36% | 3.208% | 0% | [6 empty] | NUC | 3.597% | 2.053% | 5.377%
| FOS | 88.64% | 96.79% | 100% | [6 empty] | FOS | 87.12% | 89.6% | 82.08%
GB | RES | 3.868% | 13.25% | 3.289%
| NUC | 23.02% | 18.57% | 23.86%
| FOS | 73.11% | 68.18% | 72.85%
GR | RES | 18.72% | 13.71% | 24.82%
| NUC | 1.077% | 1.426% | 0%
| FOS | 80.21% | 84.87% | 75.18%
HU | RES | 10.88% | 10.39% | 11.92%
| NUC | 43.74% | 43.22% | 42.23%
| FOS | 45.38% | 46.39% | 45.85%
IS | RES | 9.217% | 3.031% | 10.52%
| NUC | 17.02% | 11.12% | 18.26%
| FOS | 73.77% | 85.85% | 71.22%
IE | RES | 17.17% | 17.49% | 22.65%
| NUC | 0% | 0% | 0%
| FOS | 82.83% | 82.51% | 77.35%
IT | RES | 9.041% | 7.278% | 9.494%
| NUC | 2.617% | 4.404% | 4.725%
| FOS | 88.34% | 88.32% | 85.78%
LT | RES | 14.31% | 1.546% | 3.128%
| NUC | 16.24% | 9.665% | 12.29%
| FOS | 69.45% | 88.79% | 84.58%
LU | RES | 30.6% | 46.64% | 63.2%
| NUC | 11.42% | 4.078% | 5.134%
| FOS | 57.98% | 49.28% | 31.67%
LV | RES | 22.35% | 12.32% | 8.697%
| NUC | 8.858% | 9.763% | 15.52%
| FOS | 68.8% | 77.91% | 75.78%
ME | RES | 53.47% | 25.17% | 34.98%
| NUC | 0% | 3.324% | 0%
| FOS | 46.53% | 71.51% | 65.02%
MT | RES | 9.283% | 8.344% | 12.54%
| NUC | 3.597% | 2.053% | 5.377%
| FOS | 87.12% | 89.6% | 82.08%
NL | RES
NUC
FOS
NO | RES | 13.82% | 2.407% | 4.817%
| NUC | 15.78% | 11.16% | 19.05%
| FOS | 70.4% | 86.43% | 76.14%
PL | RES | 9.282% | 14.58% | 9.293%
| NUC | 0.4925% | 0.4252% | 1.627%
| FOS | 90.23% | 84.99% | 89.08%
PT | RES | 10.72% | 5.219% | 4.131%
| NUC | 9.656% | 6.982% | 21.14%
| FOS | 79.62% | 87.8% | 74.73%
RO | RES | 43.62% | 52.24% | 47.65%
| NUC | 21.09% | 20.21% | 20.88%
| FOS | 35.29% | 27.55% | 31.47%
RS | RES | 11.87% | 12.73% | 25.74%
| NUC | 3.692% | 1.822% | 0%
| FOS | 84.44% | 85.45% | 74.26%
SK | RES | 9.295% | 4.692% | 10.67%
| NUC | 69.06% | 46.7% | 41.39%
| FOS | 21.65% | 48.6% | 47.94%
SI | RES | 10.45% | 6.324% | 18.97%
| NUC | 28.48% | 18.59% | 33.41%
| FOS | 61.08% | 75.08% | 47.62%
ES | RES | 3.056% | 3.403% | 4.446%
| NUC | 34.8% | 37.51% | 38.81%
| FOS | 62.14% | 59.09% | 56.75%
SE | RES | 19.89% | 51.6% | 50.7%
| NUC | 73.03% | 35.53% | 32.54%
| FOS | 7.083% | 12.88% | 16.76%
CH | RES | 0% | 0% | 0%
| NUC | 0% | 0% | 0%
| FOS | 0% | 0% | 0%

## CO2
Country code | Production mix CO2 | Residual mix CO2 | Supplier mix CO2
AT | 86.5309 | 0 | 91.3333
BA | 776.5515 | 777.0241 | 777.0241
BE | 104.8209 | 131.7285 | 90.0351
BG | 310.7391 | 379.5273 | 366.0337
CH | 5.7803 | 0 | 4.2729
CY | 586.5461 | 613.0803 | 586.4311
CZ | 529.1261 | 584.0694 | 514.6418
DE | 311.5818 | 724.5642 | 42.4975
DK | 51.1779 | 421.8935 | 243.4593
EE | 364.2826 | 611.9624 | 490.8927
ES | 100.6613 | 292.1964 | 173.7723
FI | 33.2049 | 405.5925 | 121.9663
FR | 18.0683 | 23.5196 | 19.465
GB | 148.5013 | 420.7567 | 363.3435
GR | 231.9697 | 367.0699 | 230.6378
HR | 224.3825 | 573.1743 | 440.407
HU | 177.2044 | 318.6429 | 287.6567
IE | 245.5727 | 365.6096 | 108.2321
IS | 0.16766 | 505.5071 | 393.2896
IT | 235.2424 | 441.1953 | 279.4975
LT | 118.7553 | 567.9102 | 163.4151
LU | 46.1818 | 213.0718 | 41.0269
LV | 145.6535 | 504.2208 | 431.9443
ME | 482.2072 | 622.513 | 619.4064
MT | 345.3336 | 398.4469 | 379.1727
NL | 228.5836 | 382.4654 | 251.4409
NO | 6.7371 | 534.8397 | 377.0954
PL | 634.0251 | 808.2995 | 671.3908
PT | 43.2967 | 501.761 | 430.006
RO | 216.4723 | 233.0222 | 232.0447
RS | 801.7065 | 895.9552 | 790.9504
SE | 5.0472 | 85.517 | 7.5206
SI | 212.2169 | 429.45 | 250.1985
SK | 99.1319 | 334.3263 | 274.1074

## RW
Country code | Production mix RW | Residual mix RW | Supplier mix RW
AT | 0 | 0 | 0
BA | 0 | 0 | 0
BE | 1.1611 | 1.4601 | 0.99799
BG | 1.5113 | 1.6673 | 1.608
CH | 1.4993 | 0 | 1.0526
CY | 0 | 0 | 0
CZ | 0.53651 | 0.49518 | 0.45785
DE | 0 | 0 | 0
DK | 0 | 0.36506 | 0.23365
EE | 0 | 0.38095 | 0.37844
ES | 0.5444 | 1.1053 | 0.65735
FI | 1.174 | 0.92651 | 1.5463
FR | 1.8346 | 2.3725 | 1.9638
GB | 1.1037 | 1.4228 | 1.2706
GR | 0 | 0 | 0
HR | 0 | 0.36304 | 0.29035
HU | 1.4865 | 1.4471 | 1.3064
IE | 0 | 0 | 0
IS | 0 | 0.54503 | 0.42404
IT | 0 | 0.14107 | 0.089369
LT | 0 | 0.36698 | 0.1056
LU | 0 | 0.15329 | 0.029517
LV | 0 | 0.47596 | 0.40774
ME | 0 | 0 | 0
MT | 0 | 0.16055 | 0.15278
NL | 0.076373 | 0.0824 | 0.11005
NO | 0 | 0.56869 | 0.50987
PL | 0 | 0.048581 | 0.044453
PT | 0 | 0.66428 | 0.56602
RO | 3.7721 | 3.6072 | 3.5833
RS | 0 | 0 | 0
SE | 0.77497 | 0.87857 | 1.0175
SI | 1.0684 | 1.0022 | 1.2394
SK | 2.1262 | 2.0033 | 1.659

## Changes
Changes from 2023 | RE total | NU Total | FO total | Untracked % | CO2 (gCO2/kWh) | Rad waste (mg/kWh)
DK | 20.38% | 3.561% | -23.94% | 1.028% | -160.8546 | 0.066614
BE | 18.07% | -7.854% | -10.21% | 1.56% | -35.7609 | -0.21207
LU | 16.56% | 1.056% | -17.62% | 13.63% | -144.8243 | 0.012855
RS | 13% | -1.822% | -11.18% | -1.453% | -71.0072 | -0.062752
SI | 12.64% | 14.81% | -27.46% | -11.04% | -57.3123 | 0.4059
GR | 11.11% | -1.426% | -9.682% | -2.419% | -124.7148 | -0.049123
CZ | 10.46% | -4.73% | -5.734% | -1.699% | -74.5057 | -0.06149
ME | 9.81% | -3.324% | -6.486% | -0.4572% | -125.2184 | -0.11449
IS | 7.492% | 7.133% | -14.62% | -15.33% | -90.0222 | 0.162
SK | 5.978% | -5.31% | -0.6676% | -3.176% | -23.2349 | 0.17884
FI | 5.644% | 17.09% | -22.73% | -5.862% | -159.7125 | 0.47447
EE | 5.394% | 6.048% | -11.44% | 0.4996% | -99.6959 | 0.14981
IE | 5.152% | 0% | -5.152% | -4.684% | -79.8854 | 0
MT | 4.194% | 3.325% | -7.519% | -0.1582% | -9.7778 | 0.089856
HR | 3.067% | 5.872% | -8.938% | -0.4867% | 23.0195 | 0.14649
BG | 3.052% | 2.836% | -5.888% | -0.8083% | -39.1753 | -0.17137
FR | 2.589% | 1.339% | -3.928% | 0.1873% | -17.2238 | 0.036146
NO | 2.41% | 7.884% | -10.29% | 18.76% | -63.7694 | 0.18427
IT | 2.216% | 0.321% | -2.537% | -22.78% | -59.3703 | -0.010593
LT | 1.582% | 2.624% | -4.207% | -27.03% | -15.2447 | 0.028439
HU | 1.528% | -0.985% | -0.5435% | -0.1045% | -3.9909 | -0.06842
ES | 1.043% | 1.296% | -2.338% | -0.7837% | 9.7488 | 0.050984
DE | -1.262e-14% | -3.208% | 3.208% | -7.488% | 4.6611 | -0.086628
CY | -0.5662% | -0.4071% | 0.9733% | -4.255% | 18.0462 | -0.014021
SE | -0.8992% | -2.986% | 3.885% | -3.975% | 17.2824 | -0.081498
PT | -1.088% | 14.15% | -13.07% | 7.929% | -37.2531 | 0.42384
LV | -3.627% | 5.76% | -2.134% | -2.343% | -31.1446 | 0.13609
BA | -4.492% | 0% | 4.492% | 0.4988% | 57.4748 | 0
RO | -4.583% | 0.666% | 3.917% | 1.257% | 20.4856 | -0.23252
PL | -5.29% | 1.202% | 4.088% | -3.111% | 20.0556 | 0.033901
NL | -6.476% | 2.55% | 3.926% | 31.61% | 2.5717 | 0.074374
GB | -9.959% | 5.29% | 4.67% | 5.532% | 32.3522 | 0.080379