## EAM
| RE total | RE unspecified | RE biomass | RE solar | RE geothermal | RE wind | RE hydro | Nuclear | FO total | FO unspecified | FO hard coal | FO lignite | FO oil | FO gas | CO2 (gCO2/kWh) | Rad waste (mg/kWh)
EAM | 13.2% | 0.04% | 1.33% | 7.09% | 0.01% | 1.87% | 2.87% | 19.89% | 66.91% | 4.24% | 31.85% | 0.31% | 1.56% | 28.94% | 468.44 | 0.61

## Residual Mixes
| RE Total | RE unspecified | RE biomass | RE solar | RE geothermal | RE wind | RE hydro | Nuclear | FO Total | FO unspecified | FO hard coal | FO lignite | FO oil | FO gas | Untracked % | CO2 (gCO2/kWh) | Rad waste (mg/kWh)
AT | NA | NA | NA | NA | NA | NA | NA | NA | NA | NA | NA | NA | NA | NA | NA | NA | NA
BA | 40.52% | 0% | 0% | 3.54% | 0% | 4.85% | 32.13% | 0% | 59.48% | 0% | 59.48% | 0% | 0% | 0% | 99.91% | 760.97 | 0
BE | 21.1% | 0% | 1.95% | 18.55% | 0% | 0.07% | 0.53% | 43.95% | 34.95% | 1.71% | 5.54% | 0.01% | 0.07% | 27.62% | 66.74% | 171.01 | 1.19
BG | 21.14% | 0% | 0.58% | 12.29% | 0.1% | 2.77% | 5.4% | 43.12% | 35.74% | 2.3% | 1.3% | 26.62% | 0% | 5.52% | 95.17% | 371.81 | 1.51
CH | NA | NA | NA | NA | NA | NA | NA | NA | NA | NA | NA | NA | NA | NA | NA | NA | NA
CY | 23.23% | 0% | 0.46% | 18.9% | 0% | 3.87% | 0% | 0% | 76.77% | 0% | 0% | 0% | 76.77% | 0% | 93.96% | 503.63 | 0
CZ | 18.69% | 0% | 8.86% | 6.94% | 0% | 1.03% | 1.85% | 35.56% | 45.76% | 0.19% | 39.79% | 0% | 0.1% | 5.67% | 87.02% | 589.81 | 1.24
DE | 1.6% | 0.07% | 0.12% | 0.19% | 0% | 0.46% | 0.77% | 0% | 98.4% | 7.26% | 49.92% | 0% | 2.03% | 39.19% | 3% | 701.47 | 0
DK | 17.92% | 0.03% | 1.08% | 10.79% | 0% | 1.53% | 4.49% | 16.22% | 65.86% | 6.91% | 29.35% | 0.26% | 1.6% | 27.73% | 51.44% | 448.9 | 0.5
EE | 19.39% | 0.03% | 1.82% | 12.33% | 0% | 2.58% | 2.62% | 17.13% | 63.48% | 9.74% | 27.32% | 0.27% | 1.34% | 24.82% | 76.35% | 467.35 | 0.53
ES | 5.41% | 0% | 0.07% | 3.67% | 0% | 1.51% | 0.16% | 39.68% | 54.91% | 0.24% | 2.93% | 0.02% | 2.3% | 49.42% | 52.21% | 238.28 | 1.08
FI | 17.74% | 0.02% | 4.45% | 6.87% | 0% | 4.64% | 1.76% | 30.88% | 51.38% | 5.2% | 24.22% | 0.19% | 1.39% | 20.38% | 34.52% | 352.45 | 0.94
FR | 9.86% | 0% | 1.26% | 3.95% | 0% | 2.79% | 1.86% | 85.83% | 4.31% | 0.01% | 0.15% | 0% | 0.36% | 3.78% | 81.94% | 17.11 | 2.32
GB | 23.96% | 0% | 0.06% | 0.59% | 0% | 23.19% | 0.13% | 19.41% | 56.63% | 3.07% | 1.39% | 0.01% | 0.85% | 51.29% | 58.16% | 280.64 | 1.51
GR | 20.69% | 2.24% | 0.97% | 13.69% | 0.02% | 3.09% | 0.68% | 0.99% | 78.32% | 0.25% | 1.76% | 7.17% | 9.55% | 59.59% | 61.08% | 365.2 | 0.03
HR | 21.35% | 0.02% | 3.59% | 11.31% | 0% | 1.95% | 4.47% | 12.84% | 65.8% | 2.93% | 25.12% | 0.2% | 1.1% | 36.45% | 77.26% | 432.4 | 0.4
HU | 18.04% | 0.02% | 0.92% | 13.51% | 0% | 1.53% | 2.06% | 13.7% | 68.26% | 3.66% | 24.73% | 0.22% | 1.13% | 38.53% | 88.29% | 453.5 | 0.33
IE | 26.15% | 0% | 3.97% | 1.77% | 0% | 19.26% | 1.16% | 0% | 73.85% | 3.44% | 3.49% | 2.8% | 0.31% | 63.81% | 4.79% | 368.74 | 0
IS | 16.2% | 0.03% | 1.28% | 6.84% | 0.71% | 1.81% | 5.52% | 19.2% | 64.6% | 4.09% | 30.74% | 0.3% | 1.54% | 27.93% | 76.02% | 452.36 | 0.59
IT | 9.78% | 0.01% | 0.31% | 7.65% | 0.00% | 0.96% | 0.86% | 4.62% | 85.60% | 7.07% | 9.13% | 0.07% | 0.92% | 68.41% | 60.65% | 420.2 | 0:14
LT | 4.54% | 0.01% | 0.46% | 2.44% | 0% | 0.64% | 0.99% | 6.84% | 88.63% | 8.49% | 10.95% | 0.11% | 5.05% | 64.03% | 24.97% | 550.26 | 0.21
LU | 22.9% | 0.03% | 1.14% | 14.75% | 0% | 2.42% | 4.56% | 17.07% | 60.02% | 6.03% | 27.34% | 0.27% | 1.34% | 25.04% | 27.59% | 422.28 | 0.53
LV | 31.08% | 0.02% | 2.73% | 13.31% | 0% | 1.67% | 13.34% | 12.42% | 56.5% | 2.65% | 19.89% | 0.2% | 0.98% | 32.79% | 80.77% | 371.51 | 0.38
ME | 44.77% | 0.08% | 0.75% | 6.68% | 0% | 4.06% | 33.21% | 11.17% | 44.05% | 2.38% | 17.89% | 6.55% | 0.97% | 16.26% | 99.34% | 343.29 | 0.34
MT | 5.96% | 0.02% | 0.93% | 3.01% | 0% | 0.79% | 1.21% | 8.4% | 85.64% | 1.79% | 13.45% | 0.13% | 1.13% | 69.13% | 98.53% | 427.67 | 0.26
NL | NA | NA | NA | NA | NA | NA | NA | NA | NA | NA | NA | NA | NA | NA | NA | NA | NA
NO | 19.18% | 0.2% | 1.2% | 6.76% | 0.02% | 1.95% | 9.05% | 18.67% | 62.15% | 5.62% | 28.66% | 0.28% | 1.4% | 26.19% | 75.58% | 430.93 | 0.57
PL | 18.69% | 0.09% | 3.25% | 10.96% | 0% | 3.78% | 0.6% | 0.39% | 80.92% | 1.07% | 61.61% | 0.01% | 0.03% | 18.21% | 81.79% | 726.96 | 0.01
PT | 21.88% | 0.02% | 3.02% | 11.85% | 0.42% | 1.19% | 5.37% | 12.66% | 65.46% | 3.41% | 20.27% | 0.2% | 4.1% | 37.49% | 64.87% | 392.86 | 0.39
RO | 44.78% | 0% | 0.54% | 9.25% | 0% | 11.48% | 23.5% | 22.81% | 32.41% | 0.32% | 14.02% | 0.02% | 0.18% | 17.87% | 98.6% | 245.02 | 3.54
RS | 14.13% | 0% | 0.11% | 1.94% | 0% | 2.09% | 9.98% | 1.27% | 84.6% | 0.27% | 5.01% | 72.04% | 0.1% | 7.18% | 80.13% | 1001.53 | 0.04
SE | 57.81% | 0.01% | 5.62% | 29.23% | 0% | 20.41% | 2.55% | 9.5% | 32.68% | 10.35% | 10.61% | 0.1% | 1.21% | 10.41% | 10.5% | 208.56 | 0.28
SI | 24.7% | 0% | 3.1% | 16.11% | 0% | 0.08% | 5.41% | 11.49% | 63.81% | 0.11% | 20.78% | 31.72% | 0.08% | 11.13% | 60.87% | 634.45 | 0.34
SK | 11.93% | 0.02% | 4.22% | 5.12% | 0% | 1.03% | 1.53% | 35.68% | 52.39% | 2.62% | 18.2% | 0.17% | 2.35% | 29.06% | 73.91% | 350.7 | 1.2

## Attributes (TWh) EAM
| Volume (TWh) | RE unspecified | RE biomass | RE solar | RE geothermal | RE wind | RE hydro | Nuclear | FO unspecified | FO hard coal | FO lignite | FO oil | FO gas
AT | 8.1 | 0 | 1.34 | 2.47 | 0 | 0.49 | 1.45 | 0 | 0.38 | 0.94 | 0 | 0.06 | 0.96
BA | 2.2 | 0 | 0 | 0.08 | 0 | 0.11 | 0.72 | 0 | 0 | 1.33 | 0 | 0 | 0
BE | -1.9 | 0 | -0.03 | -0.13 | 0 | -0.04 | -0.05 | -0.38 | -0.08 | -0.6 | -0.01 | -0.03 | -0.55
BG | 1.7 | 0 | 0.01 | 0.21 | 0 | 0.05 | 0.09 | 0.73 | 0.04 | 0.02 | 0.45 | 0 | 0.09
CH | 15.6 | 0 | 0.21 | 0.74 | 0.01 | 0.06 | 4.36 | 9.65 | 0.25 | 0 | 0 | 0 | 0.28
CY | 0 | 0 | 0 | 0.01 | 0 | 0 | 0 | 0 | 0 | 0 | 0 | 0.03 | 0
CZ | 7 | 0 | 0.62 | 0.49 | 0 | 0.07 | 0.13 | 2.5 | 0.01 | 2.8 | 0 | 0.01 | 0.4
DE | 178.1 | 0.12 | 0.21 | 0.34 | 0.01 | 0.82 | 1.36 | 0 | 12.93 | 88.89 | 0 | 3.61 | 69.77
DK | -16.2 | -0.01 | -0.21 | -1.15 | 0 | -0.3 | -0.46 | -3.21 | -0.69 | -5.15 | -0.05 | -0.25 | -4.68
EE | -5.5 | 0 | -0.07 | -0.39 | 0 | -0.1 | -0.16 | -1.09 | -0.23 | -1.74 | -0.02 | -0.09 | -1.58
ES | -7.4 | 0 | -0.1 | -0.53 | 0 | -0.14 | -0.21 | -1.48 | -0.32 | -2.37 | -0.02 | -0.12 | -2.15
FI | -17.9 | -0.01 | -0.24 | -1.27 | 0 | -0.34 | -0.51 | -3.56 | -0.76 | -5.7 | -0.06 | -0.28 | -5.18
FR | 63.3 | 0 | 0.79 | 2.5 | 0 | 1.76 | 1.18 | 54.3 | 0.01 | 0.1 | 0 | 0.23 | 2.39
GB | -7.8 | 0 | -0.1 | -0.55 | 0 | -0.15 | -0.22 | -1.55 | -0.33 | -2.48 | -0.02 | -0.12 | -2.25
GR | -1.7 | 0 | -0.02 | -0.12 | 0 | -0.03 | -0.05 | -0.34 | -0.07 | -0.54 | -0.01 | -0.03 | -0.49
HR | -9.4 | 0 | -0.13 | -0.67 | 0 | -0.18 | -0.27 | -1.87 | -0.4 | -3 | -0.03 | -0.15 | -2.72
HU | -29.5 | -0.01 | -0.38 | -2.01 | 0 | -0.53 | -0.81 | -6.76 | -1.2 | -9.03 | -0.09 | -0.44 | -8.21
IE | 15.2 | 0 | 0.6 | 0.27 | 0 | 2.93 | 0.18 | 0 | 0.52 | 0.53 | 0.43 | 0.05 | 9.71
IS | -13.4 | 0 | -0.18 | -0.95 | 0 | -0.25 | -0.38 | -2.67 | -0.57 | -4.27 | -0.04 | -0.21 | -3.88
IT | -70.4 | -0.03 | -0.94 | -4.99 | 0 | -1.32 | -2.02 | -14 | -2.99 | -22.42 | -0.22 | -1.1 | -20.37
LT | -1.2 | 0 | -0.01 | -0.06 | 0 | -0.07 | -0.3 | -0.18 | -0.04 | -0.28 | 0 | -0.01 | -0.26
LU | -1.5 | 0 | -0.02 | -0.11 | 0 | -0.03 | -0.04 | -0.31 | -0.07 | -0.49 | 0 | -0.02 | -0.45
LV | -3.6 | 0 | -0.05 | -0.26 | 0 | -0.07 | -0.1 | -0.72 | -0.15 | -1.16 | -0.01 | -0.06 | -1.05
ME | -1.9 | 0 | -0.03 | -0.13 | 0 | -0.04 | -0.05 | -0.37 | -0.08 | -0.6 | -0.01 | -0.03 | -0.54
MT | -1.3 | 0 | -0.02 | -0.09 | 0 | -0.03 | -0.04 | -0.27 | -0.06 | -0.43 | 0 | -0.02 | -0.39
NL | 43.1 | 0 | 0.63 | 16.44 | 0 | 0 | 0.32 | 0.18 | 0 | 11.46 | 0 | 1.23 | 12.8
NO | -93.2 | -0.03 | -1.24 | -6.6 | 0 | -1.75 | -2.67 | -18.53 | -3.95 | -29.68 | -0.29 | -1.46 | -26.96
PL | -2.6 | 0 | -0.03 | -0.18 | 0 | -0.05 | -0.07 | -0.51 | -0.11 | -0.82 | -0.01 | -0.04 | -0.74
PT | -22.4 | -0.01 | -0.3 | -1.59 | 0 | -0.42 | -0.64 | -4.46 | -0.95 | -7.14 | -0.07 | -0.35 | -6.49
RO | -3.8 | 0 | -0.05 | -0.27 | 0 | -0.07 | -0.11 | -0.75 | -0.16 | -1.2 | -0.01 | -0.06 | -1.09
RS | -1.8 | 0 | -0.02 | -0.13 | 0 | -0.03 | -0.05 | -0.36 | -0.08 | -0.57 | -0.01 | -0.03 | -0.52
SE | -4.7 | 0 | -0.06 | -0.33 | 0 | -0.09 | -0.13 | -0.93 | -0.2 | -1.49 | -0.01 | -0.07 | -1.35
SI | 0.5 | 0 | 0.02 | 0.08 | 0 | 0 | 0.03 | 0.06 | 0 | 0.11 | 0.16 | 0 | 0.06
SK | -9.3 | 0 | -0.12 | -0.66 | 0 | -0.17 | -0.27 | -1.84 | -0.39 | -2.95 | -0.03 | -0.14 | -2.68

## Total Supplier Mix
| Volume (TWh) | RE Total | RE unspecified | RE biomass | RE solar | RE geothermal | RE wind | RE hydro | Nuclear | FO Total | FO unspecified | FO hard coal | FO lignite | FO oil | FO gas | CO2 (gCO2/kWh) | Rad waste (mg/kWh)
AT | 65.62 | 85.93% | 0.01% | 6.26% | 13.23% | 0.17% | 14.19% | 52.07% | 0% | 14.07% | 0.7% | 1.74% | 0% | 0.09% | 11.53% | 69.6032 | 0
BA | 11.16 | 40.58% | 0% | 0% | 3.57% | 0% | 4.85% | 32.16% | 0% | 59.42% | 0% | 59.42% | 0% | 0% | 0% | 760.2691 | 0
BE | 77.96 | 47.35% | 0.03% | 6.17% | 14.74% | 0.21% | 16.28% | 9.91% | 29.33% | 23.33% | 1.14% | 3.7% | 0.01% | 0.05% | 18.43% | 114.1276 | 0.79367
BG | 34.47 | 24.94% | 0% | 0.55% | 15.17% | 0.09% | 3.34% | 5.79% | 41.04% | 34.02% | 2.19% | 1.24% | 25.33% | 0% | 5.26% | 353.8679 | 1.4364
CH | 57.38 | 77.45% | 0% | 1.47% | 6.46% | 0.05% | 2.16% | 67.31% | 21.17% | 1.38% | 1.28% | 0.02% | 0% | 0% | 0.08% | 5.6648 | 1.0902
CY | 5.64 | 27.87% | 0% | 0.43% | 23.72% | 0% | 3.72% | 0% | 0% | 72.13% | 0% | 0% | 0% | 72.13% | 0% | 473.2236 | 0
CZ | 61.36 | 27.5% | 0.04% | 9.45% | 7.88% | 0.27% | 3.66% | 6.19% | 32.69% | 39.81% | 0.17% | 34.63% | 0% | 0.08% | 4.94% | 513.2287 | 1.144
DE | 450.87 | 97.05% | 0.3% | 5.18% | 21.53% | 0.51% | 35.36% | 34.16% | 0% | 2.95% | 0.22% | 1.5% | 0% | 0.06% | 1.17% | 21.0316 | 0
DK | 38.52 | 56.96% | 0.03% | 2% | 15.58% | 0.01% | 33.73% | 5.61% | 9.16% | 33.88% | 3.56% | 15.1% | 0.13% | 0.82% | 14.27% | 230.9222 | 0.28136
EE | 8.33 | 37.13% | 0.2% | 5.18% | 12.35% | 0.13% | 10.45% | 8.82% | 14.4% | 48.47% | 7.44% | 20.86% | 0.2% | 1.02% | 18.95% | 356.8195 | 0.44218
ES | 255.65 | 50.62% | 0.01% | 2.35% | 12.98% | 0.07% | 20.36% | 14.84% | 20.72% | 28.67% | 0.12% | 1.53% | 0.01% | 1.2% | 25.8% | 124.4032 | 0.5615
FI | 84.62 | 32.95% | 0.03% | 5.45% | 3.22% | 0.04% | 15.96% | 8.25% | 49.31% | 17.74% | 1.8% | 8.36% | 0.07% | 0.48% | 7.04% | 121.6842 | 1.4825
FR | 451.2 | 26.71% | 0.01% | 1.56% | 5.79% | 0.04% | 8.48% | 10.83% | 69.76% | 3.53% | 0.01% | 0.13% | 0% | 0.3% | 3.1% | 14.0212 | 1.8835
GB | 306.01 | 54.74% | 0% | 10.8% | 3.56% | 0% | 38.43% | 1.95% | 12.33% | 32.93% | 1.79% | 0.81% | 0.01% | 0.5% | 29.83% | 163.2173 | 0.96152
GR | 55.76 | 49.35% | 1.37% | 1.29% | 20.57% | 0.03% | 20.2% | 5.88% | 0.6% | 50.05% | 0.16% | 1.08% | 4.38% | 5.83% | 38.6% | 229.2374 | 0.018617
HR | 18.87 | 38.16% | 0.02% | 6.03% | 9.62% | 0% | 5.66% | 16.83% | 11% | 50.84% | 2.27% | 19.41% | 0.16% | 0.85% | 28.16% | 334.0952 | 0.33772
HU | 46.63 | 27.63% | 0.06% | 1.9% | 16.88% | 0.29% | 4.91% | 3.6% | 12.1% | 60.27% | 3.23% | 21.83% | 0.19% | 1% | 34.02% | 400.4099 | 0.28882
IE | 38.04 | 77.95% | 0.47% | 2.27% | 6.14% | 0.19% | 51% | 17.87% | 0% | 22.05% | 0.16% | 0.17% | 0.13% | 0.01% | 21.57% | 97.1324 | 0
IS | 18.26 | 36.29% | 0.03% | 1.29% | 10.67% | 2.27% | 12.23% | 9.81% | 14.59% | 49.11% | 3.11% | 23.37% | 0.23% | 1.17% | 21.23% | 343.8923 | 0.44908
IT | 309 | 42.02% | 0.04% | 5.35% | 10% | 2.06% | 7.15% | 17.41% | 4.53% | 53.45% | 4.28% | 8.2% | 0.07% | 0.66% | 40.24% | 276.5658 | 0.13942
LT | 10.38 | 76.16% | 0% | 19.04% | 9.91% | 0.74% | 29.36% | 17.12% | 1.71% | 22.13% | 2.12% | 2.73% | 0.03% | 1.26% | 15.99% | 137.4136 | 0.052546
LU | 6.53 | 77.84% | 0.08% | 3.73% | 11.36% | 0% | 11.99% | 50.68% | 4.71% | 17.45% | 1.66% | 7.54% | 0.07% | 0.37% | 7.8% | 120.3936 | 0.14494
LV | 7.2 | 44.33% | 0.13% | 5% | 11.91% | 0.21% | 4.99% | 22.09% | 10.03% | 45.63% | 2.14% | 16.07% | 0.16% | 0.79% | 26.48% | 300.0687 | 0.30877
ME | 3.37 | 45.14% | 0.08% | 0.74% | 6.64% | 0% | 4.52% | 33.15% | 11.1% | 43.76% | 2.37% | 17.77% | 6.51% | 0.97% | 16.15% | 341.019 | 0.34153
MT | 3.21 | 7.34% | 0.01% | 0.92% | 3.38% | 0% | 1.72% | 1.3% | 8.28% | 84.39% | 1.77% | 13.26% | 0.13% | 1.11% | 68.12% | 421.3982 | 0.25476
NL | 117.72 | 72.44% | 0.01% | 2.38% | 13.57% | 0.04% | 48.95% | 7.49% | 4.92% | 22.64% | 2.82% | 0.58% | 0% | 0.04% | 19.2% | 99.2361 | 0.13282
NO | 137.6 | 38.39% | 0.16% | 1.18% | 6.89% | 0.04% | 5.43% | 24.69% | 14.63% | 46.98% | 4.25% | 21.66% | 0.21% | 1.06% | 19.8% | 325.7096 | 0.44943
PL | 159.51 | 33.37% | 0.15% | 4.54% | 12.02% | 0% | 15.17% | 1.49% | 0.45% | 66.18% | 0.87% | 50.39% | 0.01% | 0.03% | 14.89% | 594.5724 | 0.013769
PT | 54.32 | 46.94% | 0.19% | 4.16% | 13.94% | 0.27% | 13.4% | 14.98% | 8.21% | 44.85% | 2.21% | 13.15% | 0.13% | 2.7% | 26.66% | 263.7671 | 0.25276
RO | 50.4 | 45.55% | 0% | 0.53% | 9.99% | 0.02% | 11.81% | 23.19% | 22.49% | 31.96% | 0.32% | 13.82% | 0.02% | 0.18% | 17.62% | 241.5815 | 3.4861
RS | 35.09 | 30.1% | 0% | 1% | 1.67% | 0% | 4.48% | 22.94% | 1.02% | 68.88% | 0.76% | 4.02% | 57.72% | 0.08% | 6.3% | 810.126 | 0.031277
SE | 134.11 | 59.46% | 0.1% | 5.71% | 4.47% | 0.01% | 16.83% | 32.33% | 37.09% | 3.45% | 1.1% | 1.11% | 0.01% | 0.14% | 1.09% | 22.0334 | 1.0041
SI | 12.73 | 30.94% | 0% | 2.3% | 17.61% | 0% | 1.39% | 9.63% | 29.58% | 39.49% | 0.07% | 12.65% | 19.31% | 0.05% | 7.42% | 386.1927 | 0.88734
SK | 23.44 | 34.39% | 0.05% | 4.56% | 7.98% | 0% | 5.51% | 16.3% | 26.87% | 38.75% | 1.93% | 13.45% | 0.12% | 1.73% | 21.5% | 259.1893 | 0.90707

## Production Mix
| Volume [TWh] | RE Total | RE unspecified | RE biomass | RE solar | RE geothermal | RE wind | RE hydro | Nuclear | FO Total | FO unspecified | FO hard coal | FO lignite | FO oil | FO gas | CO2 (gCO2/kWh) | Rad waste (mg/kWh)
AT | 67.23 | 82.03% | 0% | 6.44% | 14.58% | 0% | 12.6% | 48.4% | 0% | 17.97% | 1.17% | 2.55% | 0% | 0.89% | 13.36% | 94.2112 | 0
BA | 13.47 | 40.94% | 0% | 0% | 3.52% | 0% | 4.82% | 32.6% | 0% | 59.06% | 0% | 59.06% | 0% | 0% | 0% | 755.6784 | 0
BE | 65.74 | 40.05% | 0% | 4.41% | 15.85% | 0% | 19.36% | 0.44% | 34.21% | 25.74% | 1.23% | 3.47% | 0% | 0.01% | 21.02% | 121.8638 | 0.92363
BG | 38.63 | 28.71% | 0% | 0.46% | 17.6% | 0% | 3.53% | 7.13% | 40.07% | 31.22% | 2.14% | 0% | 24.73% | 0% | 4.35% | 330.9451 | 1.4023
CH | 56.6 | 69.61% | 0% | 3.18% | 9.89% | 0% | 0.35% | 56.18% | 28.62% | 1.77% | 1.41% | 0% | 0% | 0% | 0.35% | 7.2539 | 1.3739
CY | 5.64 | 27.4% | 0% | 0.7% | 23.21% | 0% | 3.5% | 0% | 0% | 72.6% | 0% | 0% | 0% | 72.6% | 0% | 476.2577 | 0
CZ | 70.2 | 16.93% | 0% | 7.65% | 6.04% | 0% | 0.94% | 2.31% | 43.25% | 39.82% | 0.17% | 34.26% | 0% | 0.08% | 5.31% | 510.2894 | 1.5137
DE | 440.69 | 57.23% | 0% | 3.85% | 19.88% | 0.05% | 30.22% | 3.22% | 0% | 42.77% | 3.16% | 21.7% | 0% | 0.88% | 17.03% | 304.9391 | 0
DK | 31.7 | 92.95% | 2.34% | 17.39% | 12.97% | 0% | 60.21% | 0.04% | 0% | 7.05% | 2.16% | 2.11% | 0% | 0.21% | 2.58% | 41.7931 | 0
EE | 5.35 | 68.25% | 0% | 21.73% | 21.08% | 0% | 24.74% | 0.69% | 0% | 31.75% | 31.29% | 0% | 0% | 0% | 0.47% | 317.3 | 0
ES | 268.44 | 55.25% | 0.25% | 1.49% | 20.3% | 0% | 22.06% | 11.16% | 19.18% | 25.58% | 0% | 0.58% | 0% | 1.1% | 23.9% | 105.9908 | 0.51776
FI | 79.06 | 56.54% | 0% | 11.81% | 1.24% | 0% | 27.92% | 15.57% | 39.63% | 3.84% | 0.96% | 1.74% | 0% | 0.16% | 0.98% | 24.187 | 1.1888
FR | 540.69 | 27.56% | 0% | 2.01% | 6.08% | 0% | 9.18% | 10.29% | 68.99% | 3.45% | 0.01% | 0.12% | 0% | 0.29% | 3.03% | 13.7027 | 1.8628
GB | 277.3 | 53.63% | 0.01% | 13.39% | 7.16% | 0% | 31.28% | 1.8% | 11.9% | 34.46% | 1.85% | 0% | 0% | 0.5% | 32.11% | 166.9699 | 0.9521
GR | 59.02 | 49.68% | 1.45% | 1.15% | 22.32% | 0% | 19.49% | 5.27% | 0% | 50.32% | 0.03% | 0% | 4.61% | 6.11% | 39.57% | 225.1137 | 0
HR | 13.79 | 76.11% | 0% | 6.59% | 7.94% | 0% | 22.49% | 39.09% | 0% | 23.89% | 0.2% | 4.81% | 0% | 0.09% | 18.78% | 137.3495 | 0
HU | 37.63 | 35.51% | 0% | 5.16% | 28.21% | 0.01% | 1.5% | 0.63% | 40.45% | 24.04% | 0.81% | 2.9% | 0% | 0.06% | 20.27% | 140.8608 | 1.4157
IE | 38.09 | 48.47% | 0.91% | 3.6% | 3.31% | 0% | 38.9% | 1.75% | 0% | 51.53% | 1.54% | 1.56% | 1.25% | 0.14% | 47.04% | 244.3629 | 0
IS | 18.82 | 99.98% | 0% | 0% | 0% | 30.02% | 0.06% | 69.9% | 0% | 0.02% | 0% | 0% | 0% | 0.02% | 0% | 0.20424 | 0
IT | 233.14 | 49.38% | 0% | 6.06% | 17.09% | 2.03% | 8.24% | 15.96% | 0% | 50.62% | 4.4% | 1.25% | 0% | 0.41% | 44.57% | 225.0358 | 0
LT | 7.43 | 77.09% | 0% | 11.61% | 5.26% | 0% | 55.91% | 4.32% | 0% | 22.91% | 2.45% | 0% | 0% | 1.57% | 18.88% | 135.864 | 0
LU | 1.38 | 92.37% | 3.56% | 17.86% | 32.03% | 0% | 33.84% | 5.08% | 0% | 7.63% | 3.12% | 0% | 0% | 0% | 4.5% | 44.894 | 0
LV | 5.8 | 72.88% | 0% | 6.86% | 11.8% | 0% | 3.46% | 50.77% | 0% | 27.12% | 0% | 0% | 0% | 0% | 27.12% | 145.5317 | 0
ME | 2.38 | 77.89% | 0.01% | 0% | 4.4% | 0% | 12.54% | 60.94% | 0% | 22.11% | 0% | 0% | 22.11% | 0% | 0% | 274.6883 | 0
MT | 1.83 | 0.66% | 0% | 0.64% | 0.02% | 0% | 0% | 0% | 0% | 99.34% | 0% | 0% | 0% | 0.81% | 98.53% | 397.8479 | 0
NL | 131.77 | 49.03% | 0% | 5.08% | 19.47% | 0% | 24.44% | 0.04% | 2.9% | 48.07% | 1.29% | 9.12% | 0% | 1.07% | 36.58% | 240.1555 | 0.078301
NO | 161.79 | 98.83% | 0.11% | 0% | 0.21% | 0% | 8.59% | 89.91% | 0% | 1.17% | 1.17% | 0% | 0% | 0% | 0% | 5.6927 | 0
PL | 159.85 | 32.82% | 0% | 4.59% | 12.67% | 0% | 14.61% | 0.95% | 0% | 67.18% | 0.83% | 51.46% | 0% | 0% | 14.89% | 605.7232 | 0
PT | 50.15 | 81.6% | 0% | 6.71% | 17.53% | 0.33% | 27.19% | 29.84% | 0% | 18.4% | 0.5% | 0% | 0% | 2.19% | 15.7% | 75.1905 | 0
RO | 46.66 | 48.89% | 0% | 0.47% | 9.69% | 0% | 12.83% | 25.89% | 21.68% | 29.43% | 0% | 12.06% | 0% | 0.07% | 17.31% | 220.4113 | 3.9021
RS | 33.22 | 29.96% | 0% | 0.97% | 0.9% | 0% | 4.42% | 23.68% | 0% | 70.04% | 0.57% | 0% | 64.51% | 0% | 4.95% | 849.9916 | 0
SE | 167.84 | 72.36% | 0% | 5.97% | 2.64% | 0% | 23.22% | 40.54% | 26.68% | 0.96% | 0.8% | 0% | 0% | 0.09% | 0.07% | 4.8948 | 0.72037
SI | 13.66 | 40.24% | 0% | 1.88% | 9.85% | 0% | 0.05% | 28.47% | 40.61% | 19.14% | 0.07% | 12.57% | 0% | 0.05% | 6.46% | 157.8278 | 1.2184
SK | 26.58 | 18.17% | 0% | 4.41% | 3.05% | 0% | 0% | 10.71% | 67.39% | 14.44% | 0.3% | 1% | 0% | 1.31% | 11.83% | 87.04 | 2.3586

## Various total mixes
| Production mix | Residual mixes | European attribute mix
Volume [TWh] | 3131.32 | 1598.07 | 333.33
RE unspecified % | 0.09% | 0.07% | 0.04%
RE biomass % | 4.73% | 1.51% | 1.33%
RE solar % | 11.87% | 6.98% | 7.09%
RE geothermal % | 0.34% | 0.02% | 0.01%
RE wind % | 18.5% | 4.99% | 1.87%
RE hydro % | 16.13% | 3.19% | 2.87%
Nuclear % | 20.67% | 33.66% | 19.89%
FO unspecified % | 1.39% | 2.45% | 4.24%
FO hard coal % | 7.7% | 14.72% | 31.85%
FO lignite % | 1.11% | 2.04% | 0.31%
FO oil % | 0.71% | 1.31% | 1.56%
FO gas % | 16.75% | 29.06% | 28.94%

## Residual Mixes Comparison
|  | 2023 | 2024 | 2025 |  |  | 2023 | 2024 | 2025 |  |  | 2023 | 2024 | 2025 |  |  | 2023 | 2024 | 2025
AT | RES | 0% | 0% | 0% | AT | RES | 0% | 0% | 0% | DE | RES | 0% | 0% | 1.6% | NL | RES | 0% | 0% | 0%
| NUC | 0% | 0% | 0% |  | NUC | 0% | 0% | 0% |  | NUC | 3.2% | 0% | 0% |  | NUC | 0% | 0% | 0%
| FOS | 0% | 0% | 0% |  | FOS | 0% | 0% | 0% |  | FOS | 96.8% | 100% | 98.4% |  | FOS | 0% | 0% | 0%
BA | RES | 0% | 0% | 40.5% | BA | RES | 0% | 0% | 40.5% | GB | RES | 13.2% | 3.3% | 24% | NO | RES | 2.4% | 4.8% | 19.2%
| NUC | 0% | 0% | 0% |  | NUC | 0% | 0% | 0% |  | NUC | 18.6% | 23.9% | 19.4% |  | NUC | 11.2% | 19% | 18.7%
| FOS | 0% | 0% | 59.5% |  | FOS | 0% | 0% | 59.5% |  | FOS | 68.2% | 72.9% | 56.6% |  | FOS | 86.4% | 76.1% | 62.2%
BE | RES | 0% | 18.1% | 21.1% | BE | RES | 0% | 18.1% | 21.1% | GR | RES | 13.7% | 24.8% | 20.7% | PL | RES | 14.6% | 9.3% | 18.7%
| NUC | 61.9% | 54.1% | 43.9% |  | NUC | 61.9% | 54.1% | 43.9% |  | NUC | 1.4% | 0% | 1% |  | NUC | 0.4% | 1.6% | 0.4%
| FOS | 38.1% | 27.9% | 35% |  | FOS | 38.1% | 27.9% | 35% |  | FOS | 84.9% | 75.2% | 78.3% |  | FOS | 85% | 89.1% | 80.9%
BG | RES | 10.9% | 14% | 21.1% | BG | RES | 10.9% | 14% | 21.1% | HU | RES | 10.4% | 11.9% | 18% | PT | RES | 5.2% | 4.1% | 21.9%
| NUC | 45% | 47.9% | 43.1% |  | NUC | 45% | 47.9% | 43.1% |  | NUC | 43.2% | 42.2% | 13.7% |  | NUC | 7% | 21.1% | 12.7%
| FOS | 44% | 38.2% | 35.7% |  | FOS | 44% | 38.2% | 35.7% |  | FOS | 46.4% | 45.9% | 68.3% |  | FOS | 87.8% | 74.7% | 65.5%
HR | RES | 9.3% | 12.4% | 21.4% | HR | RES | 9.3% | 12.4% | 21.4% | IS | RES | 3% | 10.5% | 16.2% | RO | RES | 52.2% | 47.7% | 44.8%
| NUC | 6.3% | 12.2% | 12.8% |  | NUC | 6.3% | 12.2% | 12.8% |  | NUC | 11.1% | 18.3% | 19.2% |  | NUC | 20.2% | 20.9% | 22.8%
| FOS | 84.4% | 75.4% | 65.8% |  | FOS | 84.4% | 75.4% | 65.8% |  | FOS | 85.8% | 71.2% | 64.6% |  | FOS | 27.5% | 31.5% | 32.4%
CY | RES | 17.5% | 16.9% | 23.2% | CY | RES | 17.5% | 16.9% | 23.2% | IE | RES | 17.5% | 22.6% | 26.2% | RS | RES | 12.7% | 25.7% | 14.1%
| NUC | 0.4% | 0% | 0% |  | NUC | 0.4% | 0% | 0% |  | NUC | 0% | 0% | 0% |  | NUC | 1.8% | 0% | 1.3%
| FOS | 82.1% | 83.1% | 76.8% |  | FOS | 82.1% | 83.1% | 76.8% |  | FOS | 82.5% | 77.4% | 73.8% |  | FOS | 85.4% | 74.3% | 84.6%
CZ | RES | 6.4% | 16.9% | 18.7% | CZ | RES | 6.4% | 16.9% | 18.7% | IT | RES | 7.3% | 9.5% | 10.3% | SK | RES | 4.7% | 10.7% | 11.9%
| NUC | 42.8% | 38.1% | 35.6% |  | NUC | 42.8% | 38.1% | 35.6% |  | NUC | 4.4% | 4.7% | 7% |  | NUC | 46.7% | 41.4% | 35.7%
| FOS | 50.8% | 45% | 45.8% |  | FOS | 50.8% | 45% | 45.8% |  | FOS | 88.3% | 85.8% | 82.7% |  | FOS | 48.6% | 47.9% | 52.4%
DK | RES | 4.1% | 24.4% | 17.9% | DK | RES | 4.1% | 24.4% | 17.9% | LU | RES | 46.6% | 63.2% | 22.9% | SI | RES | 6.3% | 19% | 24.7%
| NUC | 8.7% | 12.2% | 16.2% |  | NUC | 8.7% | 12.2% | 16.2% |  | NUC | 4.1% | 5.1% | 17.1% |  | NUC | 18.6% | 33.4% | 11.5%
| FOS | 87.3% | 63.3% | 65.9% |  | FOS | 87.3% | 63.3% | 65.9% |  | FOS | 49.3% | 31.7% | 60% |  | FOS | 75.1% | 47.6% | 63.8%
EE | RES | 6.2% | 11.6% | 19.4% | EE | RES | 6.2% | 11.6% | 19.4% | LV | RES | 12.3% | 8.7% | 31.1% | ES | RES | 3.4% | 4.4% | 5.4%
| NUC | 6.7% | 12.8% | 17.1% |  | NUC | 6.7% | 12.8% | 17.1% |  | NUC | 9.8% | 15.5% | 12.4% |  | NUC | 37.5% | 38.8% | 39.7%
| FOS | 87.1% | 75.7% | 63.5% |  | FOS | 87.1% | 75.7% | 63.5% |  | FOS | 77.9% | 75.8% | 56.5% |  | FOS | 59.1% | 56.7% | 54.9%
FI | RES | 5.6% | 11.3% | 17.7% | FI | RES | 5.6% | 11.3% | 17.7% | LT | RES | 1.5% | 3.1% | 4.5% | SE | RES | 51.6% | 50.7% | 57.8%
| NUC | 13.8% | 30.9% | 30.9% |  | NUC | 13.8% | 30.9% | 30.9% |  | NUC | 9.7% | 12.3% | 6.8% |  | NUC | 35.5% | 32.5% | 9.5%
| FOS | 80.5% | 57.8% | 51.4% |  | FOS | 80.5% | 57.8% | 51.4% |  | FOS | 88.8% | 84.6% | 88.6% |  | FOS | 12.9% | 16.8% | 32.7%
FR | RES | 4.7% | 7.2% | 9.9% | FR | RES | 4.7% | 7.2% | 9.9% | ME | RES | 0% | 0% | 44.8% | CH | RES | 0% | 0% | 0%
| NUC | 86.5% | 87.9% | 85.8% |  | NUC | 86.5% | 87.9% | 85.8% |  | NUC | 0% | 0% | 11.2% |  | NUC | 0% | 0% | 0%
| FOS | 8.8% | 4.9% | 4.3% |  | FOS | 8.8% | 4.9% | 4.3% |  | FOS | 0% | 0% | 44.1% |  | FOS | 0% | 0% | 0%
DE | RES | 0% | 0% | 1.6% | [5 empty] | MT | RES | 8.3% | 12.5% | 6%
| NUC | 3.2% | 0% | 0% | [6 empty] | NUC | 2.1% | 5.4% | 8.4%
| FOS | 96.8% | 100% | 98.4% | [6 empty] | FOS | 89.6% | 82.1% | 85.6%
GB | RES | 13.2% | 3.3% | 24%
| NUC | 18.6% | 23.9% | 19.4%
| FOS | 68.2% | 72.9% | 56.6%
GR | RES | 13.7% | 24.8% | 20.7%
| NUC | 1.4% | 0% | 1%
| FOS | 84.9% | 75.2% | 78.3%
HU | RES | 10.4% | 11.9% | 18%
| NUC | 43.2% | 42.2% | 13.7%
| FOS | 46.4% | 45.9% | 68.3%
IS | RES | 3% | 10.5% | 16.2%
| NUC | 11.1% | 18.3% | 19.2%
| FOS | 85.8% | 71.2% | 64.6%
IE | RES | 17.5% | 22.6% | 26.2%
| NUC | 0% | 0% | 0%
| FOS | 82.5% | 77.4% | 73.8%
IT | RES | 7.3% | 9.5% | 10.3%
| NUC | 4.4% | 4.7% | 7%
| FOS | 88.3% | 85.8% | 82.7%
LU | RES | 46.6% | 63.2% | 22.9%
| NUC | 4.1% | 5.1% | 17.1%
| FOS | 49.3% | 31.7% | 60%
LV | RES | 12.3% | 8.7% | 31.1%
| NUC | 9.8% | 15.5% | 12.4%
| FOS | 77.9% | 75.8% | 56.5%
LT | RES | 1.5% | 3.1% | 4.5%
| NUC | 9.7% | 12.3% | 6.8%
| FOS | 88.8% | 84.6% | 88.6%
ME | RES | 0% | 0% | 44.8%
| NUC | 0% | 0% | 11.2%
| FOS | 0% | 0% | 44.1%
MT | RES | 8.3% | 12.5% | 6%
| NUC | 2.1% | 5.4% | 8.4%
| FOS | 89.6% | 82.1% | 85.6%
NL | RES | 0% | 0% | 0%
| NUC | 0% | 0% | 0%
| FOS | 0% | 0% | 0%
NO | RES | 2.4% | 4.8% | 19.2%
| NUC | 11.2% | 19% | 18.7%
| FOS | 86.4% | 76.1% | 62.2%
PL | RES | 14.6% | 9.3% | 18.7%
| NUC | 0.4% | 1.6% | 0.4%
| FOS | 85% | 89.1% | 80.9%
PT | RES | 5.2% | 4.1% | 21.9%
| NUC | 7% | 21.1% | 12.7%
| FOS | 87.8% | 74.7% | 65.5%
RO | RES | 52.2% | 47.7% | 44.8%
| NUC | 20.2% | 20.9% | 22.8%
| FOS | 27.5% | 31.5% | 32.4%
RS | RES | 12.7% | 25.7% | 14.1%
| NUC | 1.8% | 0% | 1.3%
| FOS | 85.4% | 74.3% | 84.6%
SK | RES | 4.7% | 10.7% | 11.9%
| NUC | 46.7% | 41.4% | 35.7%
| FOS | 48.6% | 47.9% | 52.4%
SI | RES | 6.3% | 19% | 24.7%
| NUC | 18.6% | 33.4% | 11.5%
| FOS | 75.1% | 47.6% | 63.8%
ES | RES | 3.4% | 4.4% | 5.4%
| NUC | 37.5% | 38.8% | 39.7%
| FOS | 59.1% | 56.7% | 54.9%
SE | RES | 51.6% | 50.7% | 57.8%
| NUC | 35.5% | 32.5% | 9.5%
| FOS | 12.9% | 16.8% | 32.7%
CH | RES | 0% | 0% | 0%
| NUC | 0% | 0% | 0%
| FOS | 0% | 0% | 0%

## CO2
Country code | Production mix CO2 | Residual mix CO2 | Supplier mix CO2
AT | 94.21 | NA | 69.6
BA | 755.68 | 760.97 | 760.27
BE | 121.86 | 171.01 | 114.13
BG | 330.95 | 371.81 | 353.87
CH | 7.25 | NA | 5.66
CY | 476.26 | 503.63 | 473.22
CZ | 510.29 | 589.81 | 513.23
DE | 304.94 | 701.47 | 21.03
DK | 41.79 | 448.9 | 230.92
EE | 317.3 | 467.35 | 356.82
ES | 105.99 | 238.28 | 124.4
FI | 24.19 | 352.45 | 121.68
FR | 13.7 | 17.11 | 14.02
GB | 166.97 | 280.64 | 163.22
GR | 225.11 | 365.2 | 229.24
HR | 137.35 | 432.4 | 334.1
HU | 140.86 | 453.5 | 400.41
IE | 244.36 | 368.74 | 97.13
IS | 0.2 | 452.36 | 343.89
IT | 225.04 | 427.78 | 276.57
LT | 135.86 | 550.26 | 137.41
LU | 44.89 | 422.28 | 120.39
LV | 145.53 | 371.51 | 300.07
ME | 274.69 | 343.29 | 341.02
MT | 397.85 | 427.67 | 421.4
NL | 240.16 | NA | 99.24
NO | 5.69 | 430.93 | 325.71
PL | 605.72 | 726.96 | 594.57
PT | 75.19 | 392.86 | 263.77
RO | 220.41 | 245.02 | 241.58
RS | 849.99 | 1001.53 | 810.13
SE | 4.89 | 208.56 | 22.03
SI | 157.83 | 634.45 | 386.19
SK | 87.04 | 350.7 | 259.19

## RW
Country code | Production mix RW | Residual mix RW | Supplier mix RW
AT | 0 | NA | 0
BA | 0 | 0 | 0
BE | 0.92 | 1.19 | 0.79
BG | 1.4 | 1.51 | 1.44
CH | 1.37 | NA | 1.09
CY | 0 | 0 | 0
CZ | 1.51 | 1.24 | 1.14
DE | 0 | 0 | 0
DK | 0 | 0.5 | 0.28
EE | 0 | 0.53 | 0.44
ES | 0.52 | 1.08 | 0.56
FI | 1.19 | 0.94 | 1.48
FR | 1.86 | 2.32 | 1.88
GB | 0.95 | 1.51 | 0.96
GR | 0 | 0.03 | 0.02
HR | 0 | 0.4 | 0.34
HU | 1.42 | 0.33 | 0.29
IE | 0 | 0 | 0
IS | 0 | 0.59 | 0.45
IT | 0 | 0.22 | 0.14
LT | 0 | 0.21 | 0.05
LU | 0 | 0.53 | 0.14
LV | 0 | 0.38 | 0.31
ME | 0 | 0.34 | 0.34
MT | 0 | 0.26 | 0.25
NL | 0.08 | NA | 0.13
NO | 0 | 0.57 | 0.45
PL | 0 | 0.01 | 0.01
PT | 0 | 0.39 | 0.25
RO | 3.9 | 3.54 | 3.49
RS | 0 | 0.04 | 0.03
SE | 0.72 | 0.28 | 1
SI | 1.22 | 0.34 | 0.89
SK | 2.36 | 1.2 | 0.91

## Changes
Changes from 2024 | RE total | NU Total | FO total | Untracked % | CO2 (gCO2/kWh) | Rad waste (mg/kWh)
LV | 22.38% | -3.1% | -19.28% | -4.896% | -135.4406 | 0.58389
GB | 20.67% | -4.446% | -16.23% | -28.2% | -139.9777 | 1.3628
PT | 17.75% | -8.477% | -9.27% | -20.34% | -100.5594 | 0.91986
NO | 14.36% | -0.379% | -13.98% | 5.078% | -103.6349 | 0.61714
ME | 9.795% | 11.17% | -20.97% | -0.1633% | -189.4266 | -0.34381
PL | 9.395% | -1.236% | -8.159% | -1.274% | -81.3121 | 0.089741
HR | 8.952% | 0.6839% | -9.636% | 0.428% | -140.5957 | 0.36529
EE | 7.833% | 4.375% | -12.21% | -3.864% | -144.4329 | 0.27085
BG | 7.173% | -4.759% | -2.414% | -1.27% | -7.6951 | 1.8296
SE | 7.118% | -23.03% | 15.92% | 2.081% | 123.0428 | 1.4756
FI | 6.485% | -0.05396% | -6.431% | 4.454% | -52.9833 | 0.9478
CY | 6.327% | 0% | -6.327% | -1.69% | -109.452 | 0
HU | 6.122% | -28.53% | 22.41% | -1.982% | 134.9433 | 2.584
SI | 5.732% | -21.92% | 16.19% | 8.451% | 205.0127 | 1.6614
IS | 5.679% | 0.9407% | -6.62% | -1.779% | -52.8882 | 0.55107
IE | 3.51% | 0% | -3.51% | -0.6608% | 3.1314 | 0
BE | 3.035% | -10.13% | 7.098% | -1.613% | 39.2853 | 1.731
FR | 2.614% | -2.043% | -0.5711% | -0.8229% | -6.4077 | 2.4277
CZ | 1.82% | -2.532% | 0.7121% | -1.097% | 5.739 | 1.4218
DE | 1.604% | 0% | -1.604% | -2.867% | -23.0896 | 0
LT | 1.409% | -5.452% | 4.043% | -3.802% | -17.4755 | 0.55821
SK | 1.256% | -5.713% | 4.457% | -8.046% | 16.2652 | 1.6326
BA | 1.255% | 0% | -1.255% | -0.09173% | -16.057 | 0
ES | 0.9645% | 0.8703% | -1.835% | -7.262% | -53.8567 | 1.0572
IT | 0.8207% | 2.285% | -3.105% | 1.283% | -13.3498 | 0.079816
RO | -2.863% | 1.937% | 0.9265% | -0.7676% | 11.9228 | 3.6804
GR | -4.126% | 0.9904% | 3.136% | -0.1284% | 0.29809 | -0.030479
DK | -6.525% | 3.995% | 2.53% | -6.265% | 27.1852 | 0.26555
MT | -6.58% | 3.025% | 3.556% | 3.372% | 29.2966 | 0.077779
RS | -11.61% | 1.268% | 10.34% | -7.437% | 105.3735 | -0.039035
LU | -40.3% | 11.94% | 28.36% | 8.331% | 209.2856 | -0.20427